## Design_Project_20231
Designator | Comment | Description | Footprint | Quantity | Buy Quantity | Unit | Price per Unit | Total Price
BOOT, MCU RST, RST | SW | Switch button 2 pin | SW 3x2x4 | 3
BT1 | PIN 3V | Battery 3VDC | CR1220 SMD | 1
C1, C2, C3, C4, C5, C6, C12, C13, C14, C21, C29, C33, C34, C35, C38, C41, C43 | 100nF | Capacitor | CAP_0603 | 17
C7, C9, C22, C30 | 33pF | Capacitor | CAP_0603 | 4
C8, C15, C16, C17, C19, C23, C24, C25, C26, C27, C31, C32 | 10uF | Capacitor | CAP_0603 | 12
C10, C11 | 10pF | Capacitor | CAP_0603 | 2
C18 | 22uF/10V | Polarized Capacitor (Axial) | C3MM | 1
C20, C28 | 1uF | Capacitor | CAP_0603 | 2
C36, C37, C44 | 2.2nF | Capacitor | CAP_0603 | 3
C39, C40 | 2.2uF | Capacitor | CAP_0603 | 2
C42 | 10nF | Capacitor | CAP_0603 | 1
C45, C46 | NC | Capacitor | CAP_0805 | 2
DIO1, DIO2 | SS34 | Default Diode | DIO-214AC(SMA) | 2
DIO3 | 1N4007 | Default Diode | DIO-214AC(SMA) | 1
FB1, FB2, FB3 | 10R | Generic Ferrit Bead | RES-SMD-0805 | 3
GND, INT, PPS, SCL, SDA, SWCLK, SWIO, VBAT, VCC, VCHRG | TP | CONNECT 1 | TP_SMD | 10
IC1 | ESP32-WROOM-32 | Bluetooth, WiFi Transceiver Module 2.4GHz ~ 2.5GHz Surface Mount | MODULE_ESP32-WROOM-32 | 1
IC2 | XB8688A | One Cell Lithium-ion/Polymer Battery Protection IC | SOP8-PP | 1
IC3, IC4 | RT9013 | RT9013-33GB IC REG LINEAR 3.3V 500mA SOT23-5 | SOT23-5 | 2
IC5 | PCM5102APW | Audio decode | TSSOP-20 | 1
IC6 | MPU6050 | 3-axis gyroscope, 3-axis accelerometer | QFN24 | 1
IC7 | GPS | Quectel GPS IC | L70 | 1
J1 | USB-5 |  | USB-M1 | 1
J2 | JP2 | WR-PHD 2.54 mm Angled Socket Header | JP2-CLOSED | 1
J3 | Jac Phone2 | Jac Phone Stereo | JacPhone2 | 1
JP1 | JP2 | Connector 2 | CON2 | 1
L1 | 47nH | Inductor | L-0805 | 1
L2 | 0R | Inductor | L-0805 | 1
LED1 | LED | LED Single colour Green and Red | LED-0805-Blue | 1
LED2 | LED | LED Single colour Green and Red | LED-0805-Green | 1
LED3, LED4, LED5 | LED | LED Single colour Green and Red | LED-0805-Red | 3
LED6 | LED | LED Single colour Green and Red | LED-0805-Orange | 1
P1 | Antenna | Antenna GSM GPS | IPXS | 1
Q1, Q2, Q4, Q5, Q6 | 2SC1815 | NPN 600mW, ECB | SOT23D | 5
Q3 | AO3401 | Generic P Channel MOSFET | SOT23A | 1
R1, R2, R6, R7, R8, R12, R13, R35, R36, R37 | 10k | Resistor SMD | RES-SMD-0603 | 10
R3, R10, R14, R15, R16, R18, R19, R21, R23, R24, R26, R39 | 150k | Resistor SMD | RES-SMD-0603 | 12
R4, R5, R9, R38, R40 | 1k | Resistor SMD | RES-SMD-0603 | 5
R11, R22, R33 | 500k | Resistor SMD | RES-SMD-0603 | 3
R17, R25, R34 | 1M5 | Resistor SMD | RES-SMD-0603 | 3
R20 | 1k2 | Resistor SMD | RES-SMD-0603 | 1
R27, R28, R29 | 2k | Resistor SMD | RES-SMD-0603 | 3
R30 | NC | Resistor SMD | RES-SMD-0603 | 1
R31, R32 | 470R | Resistor SMD | RES-SMD-0603 | 2
R41 | 4k7 | Resistor SMD | RES-SMD-0603 | 1
R42, R43 | 47k | Resistor SMD | RES-SMD-0603 | 2
SW4 | SW | Switch button 2 pin | SW2-D2 | 1
U1 | STM32 | STM32 ARM-based 32-bit MCU 72MHz 256KB | LQFP 64 | 1
U2 | CH340C | USB to serial chip CH340 | SOP-16 | 1
U3 | TP4056 | Complete single cell Li-Ion battery with a constant current / constant voltage linear charger | TP4056 | 1
U4 | SD_CARD | SD/MMC holder | MICROSD2 | 1
X1 | 8MHz | Crystal For all Crystal 2pin. | XT2 | 1
Y1 | 32.768KHz | Crystal Oscillator | XTAL32K | 1